## Лист1
ID |  | M56456
Total data
Тип |  | Станок ленточнопильный двухстоечный
Модель станка |  | EVERISING H-2116
Бренд |  | BEHRINGER
Производитель |  | Германия
Состояние |  | бу | Может быть : новый , бу
Год выпуска |  | 2000
Место нахождения (location) |  | США
specifications of the machine
Рабочий диапазон, мм | Круглая заготовка | 1600
| Прямоугольная - ширина | 2100
| Прямоугольная - высота | 1600
Скорость полотна, м/мин |  | 12-60 (Инвертор)
Мощность двигателей, кВт | Привод полотна | 15
| Гидронасос | 5.5
| Насос СОЖ | 0.4
Размеры пильного полотна, мм |  | 16500×80×1,6
Натяжение полотна |  | Гидравлическое
Челночная подача, мм |  | 1800
Система управления |  | Полуавтомат
Габариты станка (ДxШ), мм |  | 7920 × 4810
Вес станка, кг |  | 36000
Price
Цена |  | 2000
Total information
Общее описание |  | The BEHRINGER automatic machine range is as flexible as your requirements. These machines are suitable for everything from dividing pipes and profiles to solid material with difficult machining properties. Their rigid, torsionally-resistant and low-vibration sawing frames in a stable cast design and backlash-free pre-tensioned quadruple guides ensure optimum sawing results. The BEHRINGER cutting pressure control system supplied as a standard feature permits either a constant cutting feed during the sawing of solid material, or force-dependent automatic adjustment of the cutting feed when sawing pipes and profiles. It guarantees economy coupled with high cutting performance while taking optimum care of the bandsaw blade. They are user-friendly, impress with good accessibility and equipped with an intuitive NC control. Specifications: Capacity Round-- 25.5" (650mm) Capacity Square-- 25.5" x 25.5" (650 x 650mm) Working Height-- 27.6" Feed Length, Single Stroke-- 23.6" Blade Width-- 2-1/2" (64mm) Cutting Speeds-- 70-355 SFM Drive Motor-- 10 HP 230/460/3 Net Weight-- 17600 LB Floor Area-- 174" x 93" Height-- 112"
Photo 1 |  | 4919e.jpg
Photo 2 |  | 4919f.jpg
Photo 3 |  | 4919j.jpg
Photo 4 |  | no
Photo 5 |  | no